## sheet 1
Name | Milestone | Estimated Effort
Service_Conditions
System_Parameters
DEFAULT
The meter will be installed indoor and/or outdoor ... | M2
In outdoor installations, the meter shall be enclo... | M2
The air temperature inside the meter box may be re... | M2
Temperature range: Limit range for storage and tra... | M1
Temperature range: Limit range for operation -10�C... | M1
DEFAULT
The meter shall be suitable for operation in SEC d... | M2
40-SDMS-02A/B Rev.06 dated on 23 OCT. 2010 includi... | M2
40-SDMS-03 Rev.02 dated on 23 OCT. 2010 (DCU) | M2
40-SDMS-04 Rev.00 dated on 23 OCT. 2010 (GSM/GPRS ... | M2
40-SDMS-05 Rev.00 dated on 23 OCT. 2010 (PLC modem... | M2
The meter shall be deemed to meet the requirements... | M2
Design_and_Construction_Meter
Meter_Case
The case of the meter shall be made of nonmetallic... | M2
The meter shall have an adequate dust proof and mo... | M2
� which can be sealed in such a way that the inter... | M2
The degree of protection shall be IP-51 or better.... | M2
Top and bottom mountings shall be metallic with an... | M2
Thickness of these mountings shall not be less tha... | M2
Adequate sealing provision shall be provided in di... | M2
The overall and mounting dimensions and top & bott... | M2
All the screws used in the meter shall be of slott... | M2
Meter_Cover
The cover of the meter shall be made of opaque or ... | M2
The clear window shall be large enough to view the... | M2
The meter cover shall have enough room to provide ... | M2
Design_and_Construction_Terminals_and_Terminal_Block
Terminal
The terminals shall be grouped in a terminal block... | M2
For whole current meters, it shall be possible to ... | M2
The terminals shall be suitable for copper conduct... | M2
The bore diameter for phase and neutral terminals ... | M2
The terminal block shall include additional connec... | M2
Terminal_Cover
Terminal cover shall be made of the same materials... | M2
The terminal cover shall include information indic... | M2
The terminal block shall be visible through the cl... | M2
Electrical_Requirements
General
All electrical requirements shall be referred to S... | M2
The number of power measuring elements of the mete... | M1
The internal circuit of the meter shall be designe... | M1
The meter shall be equipped with protection device... | M1
Basic_Current
The basic current (Ib) and the maximum current (Im... | M1
The basic current (Ib) and the maximum current (Im... | M1
Reference_Voltage
The reference voltage of the meter shall comply wi... | M1
Temperature
The temperature rise at any point of the electrica... | M2
Power_Supply
The meter shall have a fully redundant power suppl... | M1
Anti-tampering___Anti-fraud
The meter shall be designed and constructed in suc... | M1
The meter shall have a protective circuit to prote... | M1
Accuracy |  | 60
Active energy: Accuracy class CL1.0 | M1
Reactive energy: Accuracy class CL2.0 | M1
Limits of error due to variation of the current: F... | M2
Limits of error due to influence quantities: The a... | M2
Initial start-up of the meter: The meter shall be ... | M1
b) Initial startup of software within 2.5 seconds | M1
Test of no-load condition When the voltage equal t... | M2
Starting current: For active energy, the meter sha... | M2
Starting current: For reactive energy, the meter s... | M2
If the meter is designed for the measurement of en... | M2
Power_Consumption
Power consumption: The power consumption of the me... | M1 | 15
I_O_Requirement_Display
DEFAULT
The display shall be of a high-contrast and easy-t... | M2
The LCD shall withstand SEC environmental conditio... | M2
For whole current meters, the display shall be of ... | M1
The display shall have access to all the metering ... | M2
The number of digits for displaying the energy reg... | M2 | 10
The default units to display the energy values are... | M1 | 2
For Item No.9 of drawing No. SEC/KWH-S-05, the met... | M2 | 2
The display shall also provide the following whene... | M2
2) A tariff number indicates which tariff period i... | M2 | 1
3) A 3-Phase status indicator remains static throu... | M2 | 2
4) An anomaly indicator blinks when there is failu... | M2 | 2
5) A reverse direction indicator blinks when the a... | M2 | 2
6) A battery low indicator blinks when the battery... | M2 | 2
7) A communication indicator is lighted when the m... | M2 | 1
I_O_Requirement_Optical_testing_output_device
Test_output |  | 10
The meter shall have one or two optical testing ou... | M2
If only one testing output is used for both active... | M2
The requirements for testing outputs shall comply ... | M2
I_O_requirement_Local_Remote_Communication_Interfaces
Optical_Interface |  | 30
The meter shall have an infrared optical interface... | M1
The optical port shall allow bi-directional commun... | M1
The optical port shall allow bi-directional commun... | M2
The optical port shall be used to configure the me... | M2
RS-485 |  | 4
The meter shall be equipped with RS-485 interface ... | M1
RJ-45 terminals shall be possible to connect other... | M1
RJ-45 terminals shall be protected by using approp... | M2
The RS-485 interface shall allow bi-directional co... | M1
The meter shall operate as a slave RS-485 communic... | M2
The other specification of the RS-485 interface sh... | M2
PLC-Signal-Interface
n.a. | M2
n.a. | M2
DLMS/COSEM Protocol
All types of meters shall be designed to use DLMS/... | M2 | 30
ALL types of meters shall have both DLMS CTT certi... | M2
For detailed communication profile and OBIS code d... | M2 | 120
Unless otherwise defined by SEC, OBIS code shall b... | M2
The meters shall operate based on the 3-layer, con... | M2
The same RS-485 interface shall be also used in or... | M2 | 30
Output Relay |  | 6
The meter shall have an internally operating outpu... | M1
The meter shall operate the output relay automatic... | M2
The relay shall switch off if the current falls be... | M2
The trip point which is in percentage of the nomin... | M2
The meter shall operate the output relay when rece... | M2
When the output relay is operated, the exceeded cu... | M2
Functional Requirements
Energy_Direction_Convention
The convention for energy direction of the meter s... | M1
Basic Energy Measurement |  | 140
1) Two (2) independent energy registers shall be u... | M1
2) Detect and measure the reverse energy and blink... | M1 | 2
3) Four (4) energy quantities mentioned above shal... | M1
The energy measurements shall be carried out separ... | M1
The meter shall measure and display the instantane... | M1
TOU_Time_of_Use |  | 60
1a) Number of TOU channels: at least 4 channels. D... | M1
1b) Quantities to be recorded can be programmed by... | M3
2) Number of rates of TOU: at least 4 TOU rates (4... | M1
3) Number of hourly segments for TOU: at least 10 ... | M1
4) Number of daily segments for TOU: at least 31 s... | M3
5) Number of weekly segments for TOU: at least 8 s... | M3
6) Number of seasonal segments for TOU: at least 1... | M3
7) Each TOU period is independently time controlle... | M3
Current_Last_Average_Demand |  | 40
The quantities recorded in the average demand regi... | M3
2) The demand calculations are based on either blo... | M3
3) The current/last average demand and its capture... | M3
Maximum_Demand |  | 10
1) According to clause 9.1.3 of this specification... | M3
2) The time and date of occurrence of the maximum ... | M3
3)The quantities recorded in the maximum demand re... | M3
Cumulative_Maximum_Demand |  | 4
1) According to clause 9.1.5 of this specification... | M3
2) The quantities recorded in the cumulative maxim... | M3
Load_Profile_LP |  | 20
Number of LP channels: at least four (4) channels.... | M3
2) Time period of LP: it can be programmed from 5,... | M3
3) Each LP date shall be identifiable to its respe... | M3
Billing_periods |  | 30
1) All TOU values related to 9.1.3 of this specifi... | M2
2) The billing data accumulated from the origin (f... | M2
3) The billing data accumulated from the origin to... | M2
4) The billing data accumulated from the beginning... | M2
5) The billing data accumulated from the beginning... | M2
6) The billing data accumulated from the beginning... | M2
7) With automatic reset and demand reset, the maxi... | M2
Accuracy
All registers are stored internally to at least 3 ... | M1
Storage_memory
The meter shall have sufficient memory capacity to... | M3 | 4
Reset_Function |  | 20
The reset shall be carried through one of the foll... | M1
2) On command from the HHU or PC via the optical c... | M2
3) On command via the remote communication interfa... | M2
4) Automatically, under control of the meter inter... | M2
The manual and automatic reset options can be enab... | M2
The manual reset shall be carried out by pressing ... | M2
If automatic reset is being used and the power sup... | M2
Historical_Data_Recording |  | 8
On every reset all the registered data specified i... | M3
The meter shall retain the historical register dat... | M3
The meter shall retain the historical register dat... | M3
Real_Time_Clock_and_Calendar
The meter shall be equipped with a highly reliable... | M1 | 30
The meter shall be equipped with a calendar which ... | M3
The clock of the meter shall be able to be automat... | M2 | 10
The clock shall use the notation 00:00 to 23:59. | M1
The calendar shall be correct for meter service li... | M3
When the time of the Real Time Clock is changed, b... | M2 | 4
If the Meter is powered up and find that the Real ... | M2 | 2
Battery_and_Backup_Supply_System
A suitable battery and Super Capacitor shall suppo... | M2
The battery shall not be soldered directly to the ... | M1
In case of battery low/failure, the battery low/fa... | M2 | 10
Data_retention |  | 20
All programmed/configured and registered data shal... | M2
The meter memory shall also be used to record the ... | M2
All register data shall be written into the memory... | M2
The non-volatile memory shall be capable of being ... | M1
Display_Functions
At least the registers shown below shall be able t... | M2
Under the normal operating condition, the display ... | M1
To go to the test display mode: Press and hold the... | M3
Security_access
The meter shall be provided with 3 different progr... | M2
Anti-tampering___Anti-fraud
The meter shall have Anti-tampering/Anti-fraud fun... | M2
The meter shall have the protection function again... | M2
Any abnormal states, events and alarms shall be re... | M2
Default_Settings_Voreinstellungen
DEFAULT
All the meters delivered to SEC should have the de... | M3
Support_System_Requirements
General
The software shall be a package of one or more sof... | M3
The Software Package shall consist of more than on... | M3
The software shall be based on GUI, menu driven an... | M3
The software shall have provisions to create user ... | M3
The software shall allow the user to create a cons... | M3
The software shall allow the user to select the co... | M3
Communication with the meter means it may either c... | M3
SEC shall be granted with the rights to use the ne... | M3
The software shall be protective from unauthorized... | M3
Configuring_parameter
Configuring the meter parameter shall be possible ... | M3
Configuring the meter parameter shall be controlle... | M3 | 4
This function shall allow the user to configure th... | M3
The Configuration features of the meter may be dis... | M3
Reading_from_the_Meter
Reading the meter shall be possible through all th... | M3
This function shall allow the user to read the met... | M3
The readable features of the meter shall be displa... | M3
The readable features are as given below: 1) All c... | M3
After reading all data it shall be displayed on se... | M3
This function shall allow the user to store all th... | M3
Reading_the_Meter_for_Billing
This function shall be possible through all the co... | M3
This function shall allow the user to read the met... | M3
The billing features of the meter may be displayed... | M3
The readable billing features are as given below: ... | M3
After reading the billing features it shall be dis... | M3
All billing readings taken on a single day shall b... | M3
Reading_the_Load_Profile_Data
This function shall be possible through all the co... | M3
This function shall allow the user to download the... | M3
This function shall have a variety of features to ... | M3
Data_Export
This function shall allow the user to select the r... | M3
This function shall also allow the user to export ... | M3
The required export file formats are TXT, EBCDIC, ... | M3
Data Export shall be compliant to the standard SAP... | M3
MARKING_OF_METERS_Z�hlermarkierungen
DEFAULT
Every meter shall be provided with a suitable size... | Future
Name-plate shall include the following information... | Future
The meter connections shall be suitable for CT and... | Future
PACKING
DEFAULT
Each meter shall be packed in an individual carton... | Future
Materials department shall be contacted for the de... | Future
GUARANTEE_Garantie
DEFAULT
The vendor/manufacturer shall guarantee the meters... | Future
The meters shipped to SEC warehouse shall be subje... | Future
The vendor/manufacturer shall guarantee the meters... | Future
SEC will carry out the verification test for every... | Future
If equipment and software not mentioned in the con... | Future
Even though the vendor/manufacturer passed the ins... | Future
Because this technical specification only describe... | Future
If no exceptions to this specification are taken a... | Future
SUBMITTALS_Vorlagen_zusammen_mit_einem_Angebot_des_Herstellers
DEFAULT
Filled in data sheets. | Future
Original/clear copy of catalogues for offered item... | Future
Copy of type and routine test reports for the offe... | Future
Copy of DLMS/COSEM conformance test certificates f... | Future
Copy of Reliability Prediction Test Report accordi... | Future
Reference List and experience. | Future
Drawing for the following items: 1) Connection dia... | Future
At least 2% sample meters for each type should be ... | Future
At least one GSM/GPRS gateway, one PLC modem and D... | Future
TESTING
DEFAULT
A sample meter of a particular type from a vendor ... | Future
Type Test 17.2.1. Type test of the meter shall inc... | Future
Routine test shall be performed for each meter tha... | Future
Some test items of the routine test may be perform... | Future
Certified and complete routine test report for met... | Future